## EXTRUSION
Extrusion Costing
XLMP-0.9 Ladder
Details | [10 empty] | Costing | Costing | Costing
Info | EA Stock Number | Description | Add Work | Status | Section No | Size | Linear Weight | Cut Length | Item Qty | Total Weight | Naked Cost/ pc (RM) | Naked Cost/ pc (RM) | Naked Cost/ pc (RM)
L04 | UA1711 | 60x60x6 Angle | Drill as shown. Trim as shown. | Existing Profile | EA 6097 | 60.00mm x 60.00mm x 6.00mm | 1.854 | 672 | 2 | 2.4918 | 62.2944 | 54.8191 | 54.8191
L03 | UA1123 | 50x50x6 Angle | Drill as shown | Similar Profile | EA 6092 | 50.80mm x 50.80mm x 6.00mm | 1.554 | 160 | 4 | 0.99456 | 24.864 | 21.8803 | 21.8803
L05 | UA3178 | 50x50x3 RHS |  | Similar Profile | SH 4029 | 50.80mm x 50.80mm x 3.00mm | 1.554 | 168 | 4 | 1.0443 | 26.1072 | 22.9743 | 22.9743
L01 | 614511 | 50x50x3 T-Slot RHS |  | New Profile | C2464 |  | 2.178 | 2260 | 2 | 9.8446 | 246.114 | 216.5803 | 216.5803
L02 | 65556598 | DSL Rung 38x32x2 |  | New Profile | C2465 |  | 0.722 | 550 | 3 | 1.1913 | 29.7825 | 26.2086 | 26.2086
[8 empty] | Sub total weight |  | 15.5665 | 389.1621 | 342.4626 | 342.4626
[8 empty] | Price/kg |  |  | 25 | 22 | 22
[8 empty] | Total for NAR |  | 15.5665 | 389.1621 | 342.4626 | 342.4626
[8 empty] | Total weight + 3% for EA |  | 16.0479
[8 empty] | To quote EA based on total weight + 3% (10%) (RM) |  |  | 445.7756 | 392.2825 | 392.2825
[8 empty] | To quote EA (10%) (USD) |  |  | 117.3094 | 103.2322 | 100.5853
XLMP-1.2 Ladder
Details | [10 empty] | Costing | Costing | Costing
Info | EA Stock Number | Description | Add Work | Status | Section No | Size | Linear Weight | Cut Length | Item Qty | Total Weight | Naked Cost/ pc (RM) | Naked Cost/ pc (RM) | Naked Cost/ pc (RM)
L04 | UA1711 | 60x60x6 Angle | Drill as shown. Trim as shown. | Existing Profile | EA 6097 | 60.00mm x 60.00mm x 6.00mm | 1.854 | 672 | 2 | 2.4918 | 62.2944 | 54.8191 | 54.8191
L03 | UA1123 | 50x50x6 Angle | Drill as shown | Similar Profile | EA 6092 | 50.80mm x 50.80mm x 6.00mm | 1.554 | 160 | 4 | 0.99456 | 24.864 | 21.8803 | 21.8803
L05 | UA3178 | 50x50x3 RHS |  | Similar Profile | SH 4029 | 50.80mm x 50.80mm x 3.00mm | 1.554 | 168 | 4 | 1.0443 | 26.1072 | 22.9743 | 22.9743
L01 | 614511 | 50x50x3 T-Slot RHS |  | New Profile | C2464 |  | 2.178 | 2560 | 2 | 11.1514 | 278.784 | 245.3299 | 245.3299
L02 | 65556598 | DSL Rung 38x32x2 |  | New Profile | C2465 |  | 0.722 | 550 | 4 | 1.5884 | 39.71 | 34.9448 | 34.9448
[8 empty] | Sub total weight |  | 17.2704 | 431.7596 | 379.9484 | 379.9484
[8 empty] | Price/kg |  |  | 25 | 22 | 22
[8 empty] | Total for NAR |  | 17.2704 | 431.7596 | 379.9484 | 379.9484
[8 empty] | Total weight + 3% for EA |  | 17.8045
[8 empty] | To quote EA based on total weight + 3% (10%) (RM) |  |  | 494.57 | 435.2216 | 435.2216
[8 empty] | To quote EA (10%) (USD) |  |  | 130.15 | 114.532 | 111.5953
XLMP-1.5 Ladder
Details | [10 empty] | Costing | Costing | Costing
Info | EA Stock Number | Description | Add Work | Status | Section No | Size | Linear Weight | Cut Length | Item Qty | Total Weight | Naked Cost/ pc (RM) | Naked Cost/ pc (RM) | Naked Cost/ pc (RM)
L04 | UA1711 | 60x60x6 Angle | Drill as shown. Trim as shown. | Existing Profile | EA 6097 | 60.00mm x 60.00mm x 6.00mm | 1.854 | 672 | 2 | 2.4918 | 62.2944 | 54.8191 | 54.8191
L03 | UA1123 | 50x50x6 Angle | Drill as shown | Similar Profile | EA 6092 | 50.80mm x 50.80mm x 6.00mm | 1.554 | 160 | 4 | 0.99456 | 24.864 | 21.8803 | 21.8803
L05 | UA3178 | 50x50x3 RHS |  | Similar Profile | SH 4029 | 50.80mm x 50.80mm x 3.00mm | 1.554 | 168 | 4 | 1.0443 | 26.1072 | 22.9743 | 22.9743
L01 | 614511 | 50x50x3 T-Slot RHS |  | New Profile | C2464 |  | 2.178 | 2860 | 2 | 12.4582 | 311.454 | 274.0795 | 274.0795
L02 | 65556598 | DSL Rung 38x32x2 |  | New Profile | C2465 |  | 0.722 | 550 | 5 | 1.9855 | 49.6375 | 43.681 | 43.681
[8 empty] | Sub total weight |  | 18.9743 | 474.3571 | 417.4342 | 417.4342
[8 empty] | Price/kg |  |  | 25 | 22 | 22
[8 empty] | Total for NAR |  | 18.9743 | 474.3571 | 417.4342 | 417.4342
[8 empty] | Total weight + 3% for EA |  | 19.5611
[8 empty] | To quote EA based on total weight + 3% (10%) (RM) |  |  | 543.3644 | 478.1607 | 478.1607
[8 empty] | To quote EA (10%) (USD) |  |  | 142.9906 | 125.8318 | 122.6053
XLMP-1.8 Ladder
Details | [10 empty] | Costing | Costing | Costing
Info | EA Stock Number | Description | Add Work | Status | Section No | Size | Linear Weight | Cut Length | Item Qty | Total Weight | Naked Cost/ pc (RM) | Naked Cost/ pc (RM) | Naked Cost/ pc (RM)
L04 | UA1711 | 60x60x6 Angle | Drill as shown. Trim as shown. | Existing Profile | EA 6097 | 60.00mm x 60.00mm x 6.00mm | 1.854 | 672 | 2 | 2.4918 | 62.2944 | 54.8191 | 54.8191
L03 | UA1123 | 50x50x6 Angle | Drill as shown | Similar Profile | EA 6092 | 50.80mm x 50.80mm x 6.00mm | 1.554 | 160 | 4 | 0.99456 | 24.864 | 21.8803 | 21.8803
L05 | UA3178 | 50x50x3 RHS |  | Similar Profile | SH 4029 | 50.80mm x 50.80mm x 3.00mm | 1.554 | 168 | 4 | 1.0443 | 26.1072 | 22.9743 | 22.9743
L01 | 614511 | 50x50x3 T-Slot RHS |  | New Profile | C2464 |  | 2.178 | 3160 | 2 | 13.765 | 344.124 | 302.8291 | 302.8291
L02 | 65556598 | DSL Rung 38x32x2 |  | New Profile | C2465 |  | 0.722 | 550 | 6 | 2.3826 | 59.565 | 52.4172 | 52.4172
[8 empty] | Sub total weight |  | 20.6782 | 516.9546 | 454.92 | 454.92
[8 empty] | Price/kg |  |  | 25 | 22 | 22
[8 empty] | Total for NAR |  | 20.6782 | 516.9546 | 454.92 | 454.92
[8 empty] | Total weight + 3% for EA |  | 21.3177
[8 empty] | To quote EA based on total weight + 3% (10%) (RM) |  |  | 592.1588 | 521.0997 | 521.0997
[8 empty] | To quote EA (10%) (USD) |  |  | 155.8313 | 137.1315 | 133.6153
XLMP-2.1 Ladder
Details | [10 empty] | Costing | Costing | Costing
Info | EA Stock Number | Description | Add Work | Status | Section No | Size | Linear Weight | Cut Length | Item Qty | Total Weight | Naked Cost/ pc (RM) | Naked Cost/ pc (RM) | Naked Cost/ pc (RM)
L04 | UA1711 | 60x60x6 Angle | Drill as shown. Trim as shown. | Existing Profile | EA 6097 | 60.00mm x 60.00mm x 6.00mm | 1.854 | 672 | 2 | 2.4918 | 62.2944 | 54.8191 | 54.8191
L03 | UA1123 | 50x50x6 Angle | Drill as shown | Similar Profile | EA 6092 | 50.80mm x 50.80mm x 6.00mm | 1.554 | 160 | 4 | 0.99456 | 24.864 | 21.8803 | 21.8803
L05 | UA3178 | 50x50x3 RHS |  | Similar Profile | SH 4029 | 50.80mm x 50.80mm x 3.00mm | 1.554 | 168 | 4 | 1.0443 | 26.1072 | 22.9743 | 22.9743
L01 | 614511 | 50x50x3 T-Slot RHS |  | New Profile | C2464 |  | 2.178 | 3460 | 2 | 15.0718 | 376.794 | 331.5787 | 331.5787
L02 | 65556598 | DSL Rung 38x32x2 |  | New Profile | C2465 |  | 0.722 | 550 | 7 | 2.7797 | 69.4925 | 61.1534 | 61.1534
[8 empty] | Sub total weight |  | 22.3821 | 559.5521 | 492.4058 | 492.4058
[8 empty] | Price/kg |  |  | 25 | 22 | 22
[8 empty] | Total for NAR |  | 22.3821 | 559.5521 | 492.4058 | 492.4058
[8 empty] | Total weight + 3% for EA |  | 23.0743
[8 empty] | To quote EA based on total weight + 3% (10%) (RM) |  |  | 640.9532 | 564.0388 | 564.0388
[8 empty] | To quote EA (10%) (USD) |  |  | 168.6719 | 148.4313 | 144.6253
XLMP-2.4 Ladder
Details | [10 empty] | Costing | Costing | Costing
Info | EA Stock Number | Description | Add Work | Status | Section No | Size | Linear Weight | Cut Length | Item Qty | Total Weight | Naked Cost/ pc (RM) | Naked Cost/ pc (RM) | Naked Cost/ pc (RM)
L04 | UA1711 | 60x60x6 Angle | Drill as shown. Trim as shown. | Existing Profile | EA 6097 | 60.00mm x 60.00mm x 6.00mm | 1.854 | 672 | 2 | 2.4918 | 62.2944 | 54.8191 | 54.8191 | Ladder | 24.8309
C01 | 614510 | Silo Ladder Slat Extrusion |  | Existing Profile | 17083 | 50.00mm x 18.00mm x 4.00mm | 0.978 | 1565 | 10 | 15.3057 | 382.6425 | 336.7254 | 336.7254 | Cage | 19.3786 | 426.3283 | 109.3149
| UA1192 | Silo Ladder Hoop 50.00mm x 6.00mm Fbar |  | Similar Profile | FB1062 | 50.80mm x 6.00mm | 0.826 | 2113.5 | 2 | 3.4915 | 87.2875 | 76.813 | 76.813 |  | 44.2095
L03 | UA1123 | 50x50x6 Angle | Drill as shown | Similar Profile | EA 6092 | 50.80mm x 50.80mm x 6.00mm | 1.554 | 160 | 4 | 0.99456 | 24.864 | 21.8803 | 21.8803
L05 | UA3178 | 50x50x3 RHS |  | Similar Profile | SH 4029 | 50.80mm x 50.80mm x 3.00mm | 1.554 | 168 | 4 | 1.0443 | 26.1072 | 22.9743 | 22.9743
L01 | 614511 | 50x50x3 T-Slot RHS |  | New Profile | C2464 |  | 2.178 | 3760 | 2 | 16.3786 | 409.464 | 360.3283 | 360.3283
L02 | 65556598 | DSL Rung 38x32x2 |  | New Profile | C2465 |  | 0.722 | 550 | 8 | 3.1768 | 79.42 | 69.8896 | 69.8896
[8 empty] | Sub total weight |  | 42.8832 | 1072.0797 | 943.4301 | 943.4301
[8 empty] | Price/kg |  |  | 25 | 22 | 22
[8 empty] | Total for NAR |  | 42.8832 | 1072.0797 | 943.4301 | 943.4301
[8 empty] | Total weight + 3% for EA |  | 44.2095
[8 empty] | To quote EA based on total weight + 3% (10%) (RM) |  |  | 1228.0408 | 1080.6759 | 1080.6759
[8 empty] | To quote EA (10%) (USD) |  |  | 323.1686 | 284.3884 | 277.0964
XLMP-2.7 Ladder
Details | [10 empty] | Costing | Costing | Costing
Info | EA Stock Number | Description | Add Work | Status | Section No | Size | Linear Weight | Cut Length | Item Qty | Total Weight | Naked Cost/ pc (RM) | Naked Cost/ pc (RM) | Naked Cost/ pc (RM)
L04 | UA1711 | 60x60x6 Angle | Drill as shown. Trim as shown. | Existing Profile | EA 6097 | 60.00mm x 60.00mm x 6.00mm | 1.854 | 672 | 2 | 2.4918 | 62.2944 | 54.8191 | 54.8191 | Ladder | 26.5875
C01 | 614510 | Silo Ladder Slat Extrusion |  | Existing Profile | 17083 | 50.00mm x 18.00mm x 4.00mm | 0.978 | 1865 | 10 | 18.2397 | 455.9925 | 401.2734 | 401.2734 | Cage | 22.4033
| UA1192 | Silo Ladder Hoop 50.00mm x 6.00mm Fbar |  | Similar Profile | FB1062 | 50.80mm x 6.00mm | 0.826 | 2113.5 | 2 | 3.4915 | 87.2875 | 76.813 | 76.813 |  | 48.9908
L03 | UA1123 | 50x50x6 Angle | Drill as shown | Similar Profile | EA 6092 | 50.80mm x 50.80mm x 6.00mm | 1.554 | 160 | 4 | 0.99456 | 24.864 | 21.8803 | 21.8803
L05 | UA3178 | 50x50x3 RHS |  | Similar Profile | SH 4029 | 50.80mm x 50.80mm x 3.00mm | 1.554 | 168 | 4 | 1.0443 | 26.1072 | 22.9743 | 22.9743
L01 | 614511 | 50x50x3 T-Slot RHS |  | New Profile | C2464 |  | 2.178 | 4060 | 2 | 17.6854 | 442.134 | 389.0779 | 389.0779
L02 | 65556598 | DSL Rung 38x32x2 |  | New Profile | C2465 |  | 0.722 | 550 | 9 | 3.5739 | 89.3475 | 78.6258 | 78.6258
[8 empty] | Sub total weight |  | 47.5211 | 1188.0272 | 1045.4639 | 1045.4639
[8 empty] | Price/kg |  |  | 25 | 22 | 22
[8 empty] | Total for NAR |  | 47.5211 | 1188.0272 | 1045.4639 | 1045.4639
[8 empty] | Total weight + 3% for EA |  | 48.9908
[8 empty] | To quote EA based on total weight + 3% (10%) (RM) |  |  | 1360.8558 | 1197.5531 | 1197.5531
[8 empty] | To quote EA (10%) (USD) |  |  | 358.12 | 315.1456 | 307.0649
XLMP-3.0 Ladder
Details | [10 empty] | Costing | Costing | Costing
Info | EA Stock Number | Description | Add Work | Status | Section No | Size | Linear Weight | Cut Length | Item Qty | Total Weight | Naked Cost/ pc (RM) | Naked Cost/ pc (RM) | Naked Cost/ pc (RM)
L04 | UA1711 | 60x60x6 Angle | Drill as shown. Trim as shown. | Existing Profile | EA 6097 | 60.00mm x 60.00mm x 6.00mm | 1.854 | 672 | 2 | 2.4918 | 62.2944 | 54.8191 | 54.8191 | Ladder | 28.3441
C01 | 614510 | Silo Ladder Slat Extrusion |  | Existing Profile | 17083 | 50.00mm x 18.00mm x 4.00mm | 0.978 | 2165 | 10 | 21.1737 | 529.3425 | 465.8214 | 465.8214 | Cage | 27.2278
| UA1192 | Silo Ladder Hoop 50.00mm x 6.00mm Fbar |  | Similar Profile | FB1062 | 50.80mm x 6.00mm | 0.826 | 2113.5 | 3 | 5.2373 | 130.9313 | 115.2196 | 115.2196 |  | 55.5719
L03 | UA1123 | 50x50x6 Angle | Drill as shown | Similar Profile | EA 6092 | 50.80mm x 50.80mm x 6.00mm | 1.554 | 160 | 4 | 0.99456 | 24.864 | 21.8803 | 21.8803
L05 | UA3178 | 50x50x3 RHS |  | Similar Profile | SH 4029 | 50.80mm x 50.80mm x 3.00mm | 1.554 | 168 | 4 | 1.0443 | 26.1072 | 22.9743 | 22.9743
L01 | 614511 | 50x50x3 T-Slot RHS |  | New Profile | C2464 |  | 2.178 | 4360 | 2 | 18.9922 | 474.804 | 417.8275 | 417.8275
L02 | 65556598 | DSL Rung 38x32x2 |  | New Profile | C2465 |  | 0.722 | 550 | 10 | 3.971 | 99.275 | 87.362 | 87.362
[8 empty] | Sub total weight |  | 53.9047 | 1347.6184 | 1185.9042 | 1185.9042
[8 empty] | Price/kg |  |  | 25 | 22 | 22
[8 empty] | Total for NAR |  | 53.9047 | 1347.6184 | 1185.9042 | 1185.9042
[8 empty] | Total weight + 3% for EA |  | 55.5719
[8 empty] | To quote EA based on total weight + 3% (10%) (RM) |  |  | 1543.6637 | 1358.4241 | 1358.4241
[8 empty] | To quote EA (10%) (USD) |  |  | 406.2273 | 357.48 | 348.3139

## ACCESSORIES & OTHER PARTS
Accessories & Other Parts Costings
PARTS BY NAR 7:3 Profit Sharing (3 & 4 STEPS)
Photo | Parts | Naked Cost (RM) | Qty | EA Target Cost (USD) | Price to Quote EA (USD) | Price to Quote EA (RM) | Profit | NAR |  | LADDERTECH | Remarks
[8 empty] | 70% Profit Sharing (RM) | Cost to Insert In PO/pc (RM) | 30% Profit Sharing (RM)
1) Other Materials
| Griptread Nosing50mm | 25 | 1 |  |  | 27.5 | 2.5 | 1.75 | 26.75 | 0.75
2) CNC & Welding (Based on Laser)
| Overall ladder | 100 | 1 |  |  | 110 | 10 | 7 | 107 | 3
| Steps | 30 | 1 |  |  | 33 | 3 | 2.1 | 32.1 | 0.9
3) Packaging Material by NAR
| Cardboard & Strecth Film | 5 | 1 |  |  | 5.5 | 0.5 | 0.35 | 5.35 | 0.15
4) Bolt & Nut
| M10x20T | 0.4 | 1 | 0.31 | 0.3 | 1.29 | 0.89 | 0.3 | 0.3 | 0.59 | Laddertech open mould and direct give RM0.30 to NAR
| M10NUT | 0.14 | 1 |  | 0.25 | 1.075 | 0.935 | 0.6545 | 0.7945 | 0.2805 | Own markup for Price quoted to EA. No %
| Rivet | 1 | 1 |  |  | 1.1111 | 0.11111 | 0.055556 | 1.0556 | 0.055556
PARTS BY NAR 6:4 Profit Sharing (5 - 10 STEPS)
Photo | Parts | Naked Cost (RM) | Qty | EA Target Cost (USD) | Price to Quote EA (USD) | Price to Quote EA (RM) | Profit | NAR |  | LADDERTECH | Remarks
[8 empty] | 60% Profit Sharing (RM) | Cost to Insert In PO/pc (RM) | 40% Profit Sharing (RM)
1) Other Materials
| Griptread Nosing50mm | 25 | 1 |  |  | 27.5 | 2.5 | 1.5 | 26.5 | 1
2) CNC & Welding (Based on Laser)
| Overall ladder | 100 | 1 |  |  | 110 | 10 | 6 | 106 | 4
| Steps | 30 | 1 |  |  | 33 | 3 | 1.8 | 31.8 | 1.2
3) Packaging Material by NAR
| Cardboard & Strecth Film | 5 | 1 |  |  | 5.5 | 0.5 | 0.35 | 5.35 | 0.2
4) Bolt & Nut
| M10x20T | 0.4 | 1 | 0.31 | 0.3 | 1.29 | 0.89 | 0.3 | 0.3 | 0.59 | Laddertech open mould and direct give RM0.30 to NAR
| M10NUT | 0.14 | 1 |  | 0.25 | 1.075 | 0.935 | 0.561 | 0.701 | 0.374 | Own markup for Price quoted to EA. No %
| Rivet | 1 | 1 |  |  | 1.1111 | 0.11111 | 0.066667 | 1.0667 | 0.044444
PARTS BY LADDERTECH
Photo | Parts | Naked Cost (RM) | Qty | Price to Quote EA (RM)
6) Packaging Material by LADDERTECH (Estimation based on WHDP + 20% Markup) |  |  |  |  | *We did not have any information on the packaging SOP yet
| Fragile tape (4 rolls/ ladder) | 10.56 | 1 | 10.56
| Carton box | 3 | 1 | 0
Subtotal |  |  |  | 10.56
7) Marketing Materials by LADDERTECH (Estimation based on WHDP + 15% Markup) |  |  |  |  | *We did not have complete information on the marketing materials
| Booklet & Zipper Bag | 1.035 | 1 | 1.035
| PVC Card | 5.06 | 1 | 5.06
| Sticker Set | 13.3745 | 1 | 13.3745
| Q/A Sticker | 1.3225 | 1 | 1.3225
Subtotal |  |  |  | 20.792
8) FOB (Estimation based on WHDP)
| FOB | 35 | 1 | 35
Subtotal |  |  |  | 35

## TO QUOTE EA (NAR PARTS)
TO QUOTE EA (PARTS BY NAR)
XLMP-0.9 - Ladder - 3 Steps (XLMP0.9LDR)
Parts | Price to Quote EA/pc (RM) | Qty | Total Price to Quote EA (RM) | Remarks
1) Aluminium Extrusion (AA6061-T6)
One Ladder | 445.7756 | 1 | 445.7756 | AA6061-T6 = RM25.00/kg Refer Extrusion Costing Sheet | RM22/KG
Subtotal |  |  | 445.7756 |  | 392.2825
2) Other Materials
Griptread Nosing50mm | 27.5 | 1 | 27.5
Subtotal |  |  | 27.5 |  | 27.5
3) CNC & Welding (Based on Laser)
Overall ladder | 110 | 1 | 110 |  | 99
Steps | 33 | 3 | 99 |  | 89.1
Subtotal |  |  | 209 |  | 188.1
4) Packaging Material by NAR
Cardboard & Strecth Film | 5.5 | 1 | 5.5
Subtotal |  |  | 5.5 |  | 5.5
5) Bolt & Nut
M10x20T | 1.29 | 12 | 15.48
M10NUT | 1.075 | 12 | 12.9
Rivet | 1.1111 | 3 | 3.3333
Subtotal |  |  | 31.7133 |  | 31.7133
Total Price |  |  | 719.4889 |  | 645.0959
XLMP-1.2 - Ladder - 4 Steps (XLMP1.2LDR)
Parts | Price to Quote EA/pc (RM) | Qty | Total Price to Quote EA (RM) | Remarks
1) Aluminium Extrusion (AA6061-T6)
One Ladder | 494.57 | 1 | 494.57 | AA6061-T6 = RM25.00/kg Refer Extrusion Costing Sheet | RM22/KG
Subtotal |  |  | 494.57 |  | 435.2216
2) Other Materials
Griptread Nosing50mm | 27.5 | 1 | 27.5
Subtotal |  |  | 27.5 |  | 27.5
3) CNC & Welding (Based on Laser)
Overall ladder | 110 | 1 | 110 |  | 99
Steps | 33 | 4 | 132 |  | 118.8
Subtotal |  |  | 242 |  | 217.8
4) Packaging Material by NAR
Cardboard & Strecth Film | 5.5 | 1 | 5.5
Subtotal |  |  | 5.5 |  | 5.5
5) Bolt & Nut
M10x20T | 1.29 | 12 | 15.48
M10NUT | 1.075 | 12 | 12.9
Rivet | 1.1111 | 3 | 3.3333
Subtotal |  |  | 31.7133 |  | 31.7133
Total Price |  |  | 801.2833 |  | 717.7349
XLMP-1.5 - Ladder - 5 Steps (XLMP1.5LDR)
Parts | Price to Quote EA/pc (RM) | Qty | Total Price to Quote EA (RM) | Remarks
1) Aluminium Extrusion (AA6061-T6)
One Ladder | 543.3644 | 1 | 543.3644 | AA6061-T6 = RM25.00/kg Refer Extrusion Costing Sheet | RM22/KG
Subtotal |  |  | 543.3644 |  | 478.1607
2) Other Materials
Griptread Nosing50mm | 27.5 | 1 | 27.5
Subtotal |  |  | 27.5 |  | 27.5
3) CNC & Welding (Based on Laser)
Overall ladder | 110 | 1 | 110 |  | 99
Steps | 33 | 5 | 165 |  | 148.5
Subtotal |  |  | 275 |  | 247.5
4) Packaging Material by NAR
Cardboard & Strecth Film | 5.5 | 1 | 5.5
Subtotal |  |  | 5.5 |  | 5.5
5) Bolt & Nut
M10x20T | 1.29 | 12 | 15.48
M10NUT | 1.075 | 12 | 12.9
Rivet | 1.1111 | 3 | 3.3333
Subtotal |  |  | 31.7133 |  | 31.7133
Total Price |  |  | 883.0777 |  | 790.374
XLMP-1.8 - Ladder - 6 Steps (XLMP1.8LDR)
Parts | Price to Quote EA/pc (RM) | Qty | Total Price to Quote EA (RM) | Remarks
1) Aluminium Extrusion (AA6061-T6)
One Ladder | 592.1588 | 1 | 592.1588 | AA6061-T6 = RM25.00/kg Refer Extrusion Costing Sheet | RM22/KG
Subtotal |  |  | 592.1588 |  | 521.0997
2) Other Materials
Griptread Nosing50mm | 27.5 | 1 | 27.5
Subtotal |  |  | 27.5 |  | 27.5
3) CNC & Welding (Based on Laser)
Overall ladder | 110 | 1 | 110 |  | 99
Steps | 33 | 6 | 198 |  | 178.2
Subtotal |  |  | 308 |  | 277.2
4) Packaging Material by NAR
Cardboard & Strecth Film | 5.5 | 1 | 5.5
Subtotal |  |  | 5.5 |  | 5.5
5) Bolt & Nut
M10x20T | 1.29 | 12 | 15.48
M10NUT | 1.075 | 12 | 12.9
Rivet | 1.1111 | 3 | 3.3333
Subtotal |  |  | 31.7133 |  | 31.7133
Total Price |  |  | 964.8721 |  | 863.013
XLMP-2.1 - Ladder - 7 Steps (XLMP2.1LDR)
Parts | Price to Quote EA/pc (RM) | Qty | Total Price to Quote EA (RM) | Remarks
1) Aluminium Extrusion (AA6061-T6)
One Ladder | 640.9532 | 1 | 640.9532 | AA6061-T6 = RM25.00/kg Refer Extrusion Costing Sheet | RM22/KG
Subtotal |  |  | 640.9532 |  | 564.0388
2) Other Materials
Griptread Nosing50mm | 27.5 | 1 | 27.5
Subtotal |  |  | 27.5 |  | 27.5
3) CNC & Welding (Based on Laser)
Overall ladder | 110 | 1 | 110 |  | 99
Steps | 33 | 7 | 231 |  | 207.9
Subtotal |  |  | 341 |  | 306.9
4) Packaging Material by NAR
Cardboard & Strecth Film | 5.5 | 1 | 5.5
Subtotal |  |  | 5.5 |  | 5.5
5) Bolt & Nut
M10x20T | 1.29 | 12 | 15.48
M10NUT | 1.075 | 12 | 12.9
Rivet | 1.1111 | 3 | 3.3333
Subtotal |  |  | 31.7133 |  | 31.7133
Total Price |  |  | 1046.6665 |  | 935.6521
XLMP-2.4 - Ladder - 8 Steps (XLMP2.4LDR)
Parts | Price to Quote EA/pc (RM) | Qty | Total Price to Quote EA (RM) | Remarks
1) Aluminium Extrusion (AA6061-T6)
One Ladder | 1228.0408 | 1 | 1228.0408 | AA6061-T6 = RM25.00/kg Refer Extrusion Costing Sheet | RM22/KG
Subtotal |  |  | 1228.0408 |  | 1080.6759
2) Other Materials
Griptread Nosing50mm | 27.5 | 1 | 27.5
Subtotal |  |  | 27.5 |  | 27.5
3) CNC & Welding (Based on Laser)
Overall ladder | 110 | 1 | 110 |  | 99
Steps | 33 | 8 | 264 |  | 237.6
Subtotal |  |  | 374 |  | 336.6
4) Packaging Material by NAR
Cardboard & Strecth Film | 5.5 | 1 | 5.5
Subtotal |  |  | 5.5 |  | 5.5
5) Bolt & Nut
M10x20T | 1.29 | 36 | 46.44
M10NUT | 1.075 | 36 | 38.7
Rivet | 1.1111 | 3 | 3.3333
Subtotal |  |  | 88.4733 |  | 88.4733
Total Price |  |  | 1723.5142 |  | 1538.7493
XLMP-2.7 - Ladder - 9 Steps (XLMP2.7LDR)
Parts | Price to Quote EA/pc (RM) | Qty | Total Price to Quote EA (RM) | Remarks
1) Aluminium Extrusion (AA6061-T6)
One Ladder | 1360.8558 | 1 | 1360.8558 | AA6061-T6 = RM25.00/kg Refer Extrusion Costing Sheet | RM22/KG
Subtotal |  |  | 1360.8558 |  | 1197.5531
2) Other Materials | [5 empty] | NOSING LADDER
Griptread Nosing50mm | 27.5 | 1 | 27.5 |  |  | 7.0513
Subtotal |  |  | 27.5 |  | 27.5 | BOLT & NUT LADDER | BOLT & NUT CAGE
3) CNC & Welding (Based on Laser) | [5 empty] | 3.9692 | 7.9385
Overall ladder | 110 | 1 | 110 |  | 99 | 3.3077 | 6.6154
Steps | 33 | 9 | 297 |  | 267.3 | 0.8547
Subtotal |  |  | 407 |  | 366.3 | 15.1829 | 14.5538
4) Packaging Material by NAR
Cardboard & Strecth Film | 5.5 | 1 | 5.5
Subtotal |  |  | 5.5 |  | 5.5
5) Bolt & Nut
M10x20T | 1.29 | 36 | 46.44
M10NUT | 1.075 | 36 | 38.7
Rivet | 1.1111 | 3 | 3.3333
Subtotal |  |  | 88.4733 |  | 88.4733
Total Price |  |  | 1889.3292 |  | 1685.3265
XLMP-3.0 - Ladder - 10 Steps (XLMP3.0LDR)
Parts | Price to Quote EA/pc (RM) | Qty | Total Price to Quote EA (RM) | Remarks
1) Aluminium Extrusion (AA6061-T6)
One Ladder | 1543.6637 | 1 | 1543.6637 | AA6061-T6 = RM25.00/kg Refer Extrusion Costing Sheet | RM22/KG
Subtotal |  |  | 1543.6637 |  | 1358.4241
2) Other Materials | [5 empty] | NOSING LADDER
Griptread Nosing50mm | 27.5 | 1 | 27.5 |  |  | 7.0513
Subtotal |  |  | 27.5 |  | 27.5 | BOLT & NUT LADDER | BOLT & NUT CAGE
3) CNC & Welding (Based on Laser) | [5 empty] | 3.9692 | 11.9077
Overall ladder | 110 | 1 | 110 |  | 99 | 3.3077 | 9.9231
Steps | 33 | 10 | 330 |  | 297 | 0.8547
Subtotal |  |  | 440 |  | 396 | 15.1829 | 21.8308
4) Packaging Material by NAR
Cardboard & Strecth Film | 5.5 | 1 | 5.5
Subtotal |  |  | 5.5 |  | 5.5
5) Bolt & Nut
M10x20T | 1.29 | 48 | 61.92
M10NUT | 1.075 | 48 | 51.6
Rivet | 1.1111 | 3 | 3.3333
Subtotal |  |  | 116.8533 |  | 116.8533
Total Price |  |  | 2133.5171 |  | 1904.2774

## TO QUOTE EA
TO QUOTE EA (NAR PARTS) - Currency USD3.80
XLMP-0.9 - Ladder - 3 Steps (XLMP0.9LDR)
Parts | Total to Quote (RM) RM25/kg USD3.80 | Total to Quote (RM) RM22/kg USD3.80 Welding (-5%) | Total to Quote (RM) RM22/kg USD3.80 Welding (-5%) | Remarks
Aluminium Extrusion (AA6061-T6) | 445.7756 | 392.2825 | 392.2825
Other Materials (Est. from SBS Fiberglass Nosing) | 27.5 | 27.5 | 27.5
CNC & Welding (Est. from STO vertical laser welding) | 209 | 188.1 | 188.1
Packaging Material by NAR | 5.5 | 5.5 | 5.5
Bolt & Nut | 31.7133 | 31.7133 | 31.7133
Packaging Material by LADDERTECH | 10.56 | 10.56 | 10.56
Marketing Materials by LADDERTECH | 20.792 | 20.792 | 20.792
FOB | 35 | 35 | 35
To Quote/ Unit (RM) | 785.8409 | 711.4479 | 711.4479
To Quote (USD)/ Unit | 206.8002 | 187.2231 | 187.2231 | Currency USD3.80
Final To Quote (USD)/ Unit | 207 | 188 | 188
XLMP-1.2- Ladder - 4 Steps (XLMP1.2LDR)
Parts | Total to Quote (RM) RM25/kg USD3.80 | Total to Quote (RM) RM22/kg USD3.80 Welding (-5%) | Total to Quote (RM) RM22/kg USD3.80 Welding (-5%) | Remarks
Aluminium Extrusion (AA6061-T6) | 494.57 | 435.2216 | 0
Other Materials (Est. from SBS Fiberglass Nosing) | 27.5 | 27.5 | 27.5
CNC & Welding (Est. from STO vertical laser welding) | 242 | 217.8 | 0
Packaging Material by NAR | 5.5 | 5.5 | 5.5
Bolt & Nut | 31.7133 | 31.7133 | 31.7133
Packaging Material by LADDERTECH | 10.56 | 10.56 | 10.56
Marketing Materials by LADDERTECH | 20.792 | 20.792 | 20.792
FOB | 35 | 35 | 35
To Quote/ Unit (RM) | 867.6353 | 784.0869 | 131.0653
To Quote (USD)/ Unit | 228.3251 | 206.3387 | 34.4909 | Currency USD3.80
Final To Quote (USD)/ Unit | 229 | 207 | 213
XLMP-1.5- Ladder - 5 Steps (XLMP1.5LDR)
Parts | Total to Quote (RM) RM25/kg USD3.80 | Total to Quote (RM) RM22/kg USD3.80 Welding (-5%) | Total to Quote (RM) RM22/kg USD3.80 Welding (-5%) | Remarks
Aluminium Extrusion (AA6061-T6) | 543.3644 | 478.1607 | 0
Other Materials (Est. from SBS Fiberglass Nosing) | 27.5 | 27.5 | 27.5
CNC & Welding (Est. from STO vertical laser welding) | 275 | 247.5 | 0
Packaging Material by NAR | 5.5 | 5.5 | 5.5
Bolt & Nut | 31.7133 | 31.7133 | 31.7133
Packaging Material by LADDERTECH | 10.56 | 10.56 | 10.56
Marketing Materials by LADDERTECH | 20.792 | 20.792 | 20.792
FOB | 35 | 35 | 35
To Quote/ Unit (RM) | 949.4297 | 856.726 | 131.0653
To Quote (USD)/ Unit | 249.8499 | 225.4542 | 34.4909 | Currency USD3.80
Final To Quote (USD)/ Unit | 250 | 226 | 226
XLMP-1.8- Ladder - 6 Steps (XLMP1.8LDR)
Parts | Total to Quote (RM) RM25/kg USD3.80 | Total to Quote (RM) RM22/kg USD3.80 Welding (-5%) | Total to Quote (RM) RM22/kg USD3.80 Welding (-5%) | Remarks
Aluminium Extrusion (AA6061-T6) | 592.1588 | 521.0997 | 0
Other Materials (Est. from SBS Fiberglass Nosing) | 27.5 | 27.5 | 27.5
CNC & Welding (Est. from STO vertical laser welding) | 308 | 277.2 | 0
Packaging Material by NAR | 5.5 | 5.5 | 5.5
Bolt & Nut | 31.7133 | 31.7133 | 31.7133
Packaging Material by LADDERTECH | 10.56 | 10.56 | 10.56
Marketing Materials by LADDERTECH | 20.792 | 20.792 | 20.792
FOB | 35 | 35 | 35
To Quote/ Unit (RM) | 1031.2241 | 929.365 | 131.0653
To Quote (USD)/ Unit | 271.3748 | 244.5697 | 34.4909 | Currency USD3.80
Final To Quote (USD)/ Unit | 272 | 245 | 245
XLMP-2.1- Ladder - 7 Steps (XLMP2.1LDR)
Parts | Total to Quote (RM) RM25/kg USD3.80 | Total to Quote (RM) RM22/kg USD3.80 Welding (-5%) | Total to Quote (RM) RM22/kg USD3.80 Welding (-5%) | Remarks
Aluminium Extrusion (AA6061-T6) | 640.9532 | 564.0388 | 0
Other Materials (Est. from SBS Fiberglass Nosing) | 27.5 | 27.5 | 27.5
CNC & Welding (Est. from STO vertical laser welding) | 341 | 306.9 | 0
Packaging Material by NAR | 5.5 | 5.5 | 5.5
Bolt & Nut | 31.7133 | 31.7133 | 31.7133
Packaging Material by LADDERTECH | 10.56 | 10.56 | 10.56
Marketing Materials by LADDERTECH | 20.792 | 20.792 | 20.792
FOB | 35 | 35 | 35
To Quote/ Unit (RM) | 1113.0185 | 1002.0041 | 131.0653
To Quote (USD)/ Unit | 292.8996 | 263.6853 | 34.4909 | Currency USD3.80
Final To Quote (USD)/ Unit | 293 | 264 | 264
XLMP-2.4- Ladder - 8 Steps (XLMP2.4LDR)
Parts | Total to Quote (RM) RM25/kg USD3.80 | Total to Quote (RM) RM22/kg USD3.80 Welding (-5%) | Total to Quote (RM) RM22/kg USD3.80 Welding (-5%) | Remarks
Aluminium Extrusion (AA6061-T6) | 1228.0408 | 1080.6759 | 0
Other Materials (Est. from SBS Fiberglass Nosing) | 27.5 | 27.5 | 27.5
CNC & Welding (Est. from STO vertical laser welding) | 374 | 336.6 | 0
Packaging Material by NAR | 5.5 | 5.5 | 5.5
Bolt & Nut | 88.4733 | 88.4733 | 88.4733
Packaging Material by LADDERTECH | 10.56 | 10.56 | 10.56
Marketing Materials by LADDERTECH | 20.792 | 20.792 | 20.792
FOB | 35 | 35 | 35
To Quote/ Unit (RM) | 1789.8662 | 1605.1013 | 187.8253
To Quote (USD)/ Unit | 471.0174 | 422.3951 | 49.4277 | Currency USD3.80
Final To Quote (USD)/ Unit | 469 | 420 | 412
XLMP-2.7- Ladder - 9 Steps (XLMP2.7LDR)
Parts | Total to Quote (RM) RM25/kg USD3.80 | Total to Quote (RM) RM22/kg USD3.80 Welding (-5%) | Total to Quote (RM) RM22/kg USD3.80 Welding (-5%) | Remarks
Aluminium Extrusion (AA6061-T6) | 1360.8558 | 1197.5531 | 0
Other Materials (Est. from SBS Fiberglass Nosing) | 27.5 | 27.5 | 27.5
CNC & Welding (Est. from STO vertical laser welding) | 407 | 366.3 | 0
Packaging Material by NAR | 5.5 | 5.5 | 5.5
Bolt & Nut | 88.4733 | 88.4733 | 88.4733
Packaging Material by LADDERTECH | 10.56 | 10.56 | 10.56
Marketing Materials by LADDERTECH | 20.792 | 20.792 | 20.792
FOB | 35 | 35 | 35
To Quote/ Unit (RM) | 1955.6812 | 1751.6785 | 187.8253
To Quote (USD)/ Unit | 514.6529 | 460.968 | 49.4277 | Currency USD3.80
Final To Quote (USD)/ Unit | 515 | 461 | 461
XLMP-3.0- Ladder - 10 Steps (XLMP3.0LDR)
Parts | Total to Quote (RM) RM25/kg USD3.80 | Total to Quote (RM) RM22/kg USD3.80 Welding (-5%) | Total to Quote (RM) RM22/kg USD3.80 Welding (-5%) | Remarks
Aluminium Extrusion (AA6061-T6) | 1543.6637 | 1358.4241 | 0
Other Materials (Est. from SBS Fiberglass Nosing) | 27.5 | 27.5 | 27.5
CNC & Welding (Est. from STO vertical laser welding) | 440 | 396 | 0
Packaging Material by NAR | 5.5 | 5.5 | 5.5
Bolt & Nut | 116.8533 | 116.8533 | 116.8533
Packaging Material by LADDERTECH | 10.56 | 10.56 | 10.56
Marketing Materials by LADDERTECH | 20.792 | 20.792 | 20.792
FOB | 35 | 35 | 35
To Quote/ Unit (RM) | 2199.8691 | 1970.6294 | 216.2053
To Quote (USD)/ Unit | 578.9129 | 518.5867 | 56.8961 | Currency USD3.80
Final To Quote (USD)/ Unit | 579 | 519 | 519

## SUMMARY
XLMP LADDER (BREAKDOWN)
RM25/kg, USD3.80, FIBERGLASS NOSING BASED ON SBS, MIG WELDING BASED ON STEPOVER VERTICAL LASER COST
| PRODUCT MODEL | TARGET PRICE/UNIT | FINAL TO QUOTE/ UNIT | BASED ON FINAL TO QUOTE
|  |  |  | EXTRUSION |  |  |  | FIBERGLASS NOSING BOLT & NUT | % | CNC & MIG WELDING (EST FROM STO VERTICAL COST) | % | PACKAGING & MARKETING MATERIAL | % | FOB | % | [7 empty] | LADDER PHOTOS
|  |  |  | LADDER | % | CAGE | % | [15 empty] | 0.9 - 2.1
| XLMP0.9LDR | 180 | 207 | 117.3094 | 56.67% | 0 | 0% | 15.5825 | 7.528% | 55 | 26.57% | 9.6979 | 4.685% | 9.2105 | 4.45% | 99.9%
| XLMP1.2LDR | 190 | 229 | 130.15 | 56.83% | 0 | 0% | 15.5825 | 6.805% | 63.6842 | 27.81% | 9.6979 | 4.235% | 9.2105 | 4.022% | 99.71%
| XLMP1.5LDR | 200 | 250 | 142.9906 | 57.2% | 0 | 0% | 15.5825 | 6.233% | 72.3684 | 28.95% | 9.6979 | 3.879% | 9.2105 | 3.684% | 99.94%
| XLMP1.8LDR | 220 | 272 | 155.8313 | 57.29% | 0 | 0% | 15.5825 | 5.729% | 81.0526 | 29.8% | 9.6979 | 3.565% | 9.2105 | 3.386% | 99.77%
| XLMP2.1LDR | 300 | 293 | 168.6719 | 57.57% | 0 | 0% | 15.5825 | 5.318% | 89.7368 | 30.63% | 9.6979 | 3.31% | 9.2105 | 3.144% | 99.97%
| XLMP2.4LDR | 350 | 469 | 181.5125 | 38.7% | 141.6561 | 30.2% | 30.5193 | 6.507% | 98.4211 | 20.99% | 9.6979 | 2.068% | 9.2105 | 1.964% | 100.4%
| XLMP2.7LDR | 400 | 515 | 194.3531 | 37.74% | 163.7668 | 31.8% | 30.5193 | 5.926% | 107.1053 | 20.8% | 9.6979 | 1.883% | 9.2105 | 1.788% | 99.93%
| XLMP3.0LDR | 450 | 579 | 207.1938 | 35.78% | 199.0335 | 34.38% | 37.9877 | 6.561% | 115.7895 | 20% | 9.6979 | 1.675% | 9.2105 | 1.591% | 99.98%
XLMP LADDER (BREAKDOWN)
RM22/kg, USD3.80, FIBERGLASS NOSING BASED ON SBS, MIG WELDING BASED ON STEPOVER VERTICAL LASER COST (-5%)
| PRODUCT MODEL | TARGET PRICE/UNIT | FINAL TO QUOTE/ UNIT | BASED ON FINAL TO QUOTE
|  |  |  | EXTRUSION |  |  |  | FIBERGLASS NOSING BOLT & NUT | % | CNC & MIG WELDING (-5%) | % | PACKAGING & MARKETING MATERIAL | % | FOB | % | [7 empty] | 2.4 - 2.7
|  |  |  | LADDER | % | CAGE | %
| XLMP0.9LDR | 180 | 188 | 103.2322 | 54.91% | 0 | 0% | 15.5825 | 8.289% | 49.5 | 26.33% | 9.6979 | 5.158% | 9.2105 | 4.899% | 99.59%
| XLMP1.2LDR | 190 | 207 | 114.532 | 55.33% | 0 | 0% | 15.5825 | 7.528% | 57.3158 | 27.69% | 9.6979 | 4.685% | 9.2105 | 4.45% | 99.68%
| XLMP1.5LDR | 200 | 226 | 125.8318 | 55.68% | 0 | 0% | 15.5825 | 6.895% | 65.1316 | 28.82% | 9.6979 | 4.291% | 9.2105 | 4.075% | 99.76%
| XLMP1.8LDR | 220 | 245 | 137.1315 | 55.97% | 0 | 0% | 15.5825 | 6.36% | 72.9474 | 29.77% | 9.6979 | 3.958% | 9.2105 | 3.759% | 99.82%
| XLMP2.1LDR | 300 | 264 | 148.4313 | 56.22% | 0 | 0% | 15.5825 | 5.902% | 80.7632 | 30.59% | 9.6979 | 3.673% | 9.2105 | 3.489% | 99.88%
| XLMP2.4LDR | 350 | 420 | 159.731 | 38.03% | 124.6574 | 29.68% | 30.5193 | 7.266% | 88.5789 | 21.09% | 9.6979 | 2.309% | 9.2105 | 2.193% | 100.6%
| XLMP2.7LDR | 400 | 461 | 171.0308 | 37.1% | 144.1148 | 31.26% | 30.5193 | 6.62% | 96.3947 | 20.91% | 9.6979 | 2.104% | 9.2105 | 1.998% | 99.99%
| XLMP3.0LDR | 450 | 519 | 182.3305 | 35.13% | 175.1495 | 33.75% | 37.9877 | 7.319% | 104.2105 | 20.08% | 9.6979 | 1.869% | 9.2105 | 1.775% | 99.92%
XLMP LADDER (BREAKDOWN)
RM22/kg, USD3.90, FIBERGLASS NOSING BASED ON SBS, MIG WELDING BASED ON STEPOVER VERTICAL LASER COST (-5%)
| PRODUCT MODEL | TARGET PRICE/UNIT | FINAL TO QUOTE/ UNIT | BASED ON FINAL TO QUOTE | [7 empty] | FINAL PRICE/KG WHOLE LADDER | [5 empty] | FINAL PRICE/KG WHOLE LADDER | FINAL PRICE/KG EXCLUDE PACKAGING, STICKER, & FOB |  | FINAL PRICE/ UNIT FIBERGLASS NOSING BOLT & NUT | FINAL PRICE/ UNIT PACKAGING, STICKER, & FOB | FINAL TO QUOTE/ UNIT | 3
|  |  |  | EXTRUSION |  |  |  | FIBERGLASS NOSING BOLT & NUT | % | CNC & MIG WELDING (-5%) | % |  | PACKAGING & MARKETING MATERIAL | % | FOB | % |  |  |  | LADDER WEIGHT/ UNIT (KG)
|  |  |  | LADDER | % | CAGE | %
W/O CAGE | XLMP0.9LDR | 180 | 183.3069 | 100.5853 | 54.87% | 0 | 0% | 15.5825 | 8.501% | 48.2308 | 21.33% | 47.103 | 9.6979 | 5.291% | 9.2105 | 5.025% | 95.02% | 47.103 | 37.2841 | 16.0479 | 60.7716 | 73.7428 | 187.9095
| XLMP1.2LDR | 190 | 201.9323 | 111.5953 | 55.26% | 0 | 0% | 15.5825 | 7.717% | 55.8462 | 22.69% | 46.7696 | 9.6979 | 4.803% | 9.2105 | 4.561% | 95.03% | 46.7696 | 37.8116 | 17.8045 | 60.7716 | 73.7428 | 207.1109
| XLMP1.5LDR | 200 | 220.5577 | 122.6053 | 55.59% | 0 | 0% | 15.5825 | 7.065% | 63.4615 | 23.82% | 46.4961 | 9.6979 | 4.397% | 9.2105 | 4.176% | 95.05% | 46.4961 | 38.2444 | 19.5611 | 60.7716 | 73.7428 | 226.3124
| XLMP1.8LDR | 220 | 239.1831 | 133.6153 | 55.86% | 0 | 0% | 15.5825 | 6.515% | 71.0769 | 24.77% | 46.2677 | 9.6979 | 4.055% | 9.2105 | 3.851% | 95.06% | 46.2677 | 38.6059 | 21.3177 | 60.7716 | 73.7428 | 245.5138
| XLMP2.1LDR | 300 | 257.8085 | 144.6253 | 56.1% | 0 | 0% | 15.5825 | 6.044% | 78.6923 | 25.59% | 46.0741 | 9.6979 | 3.762% | 9.2105 | 3.573% | 95.07% | 46.0741 | 38.9123 | 23.0743 | 60.7716 | 73.7428 | 264.7152
W/ CAGE | XLMP2.4LDR | 350 | 412.8318 | 155.6353 | 37.7% | 121.4611 | 29.42% | 30.5193 | 7.393% | 86.3077 | 16.09% | #DIV/0! | 9.6979 | 2.349% | 9.2105 | 2.231% | 95.18% | 38.5076 | #DIV/0! |  |  | 75.6337 | #DIV/0!
| XLMP2.7LDR | 400 | 450.4157 | 166.6454 | 37% | 140.4196 | 31.18% | 30.5193 | 6.776% | 93.9231 | 15.91% | #DIV/0! | 9.6979 | 2.153% | 9.2105 | 2.045% | 95.06% | 37.9129 | #DIV/0! |  |  | 75.6337 | #DIV/0!
| XLMP3.0LDR | 450 | 511.4236 | 182.3305 | 35.65% | 170.6585 | 33.37% | 37.9877 | 7.428% | 101.5385 | 15.08% | #DIV/0! | 9.6979 | 1.896% | 9.2105 | 1.801% | 95.23% | 37.9502 | #DIV/0! |  |  | 75.6337 | #DIV/0!
XLMP LADDER (BREAKDOWN)
RM22/kg, USD3.80, FIBERGLASS NOSING BASED ON SBS, MIG WELDING BASED ON CHATGPT CALCULATION
| PRODUCT MODEL | TARGET PRICE/UNIT | FINAL TO QUOTE/ UNIT | BASED ON FINAL TO QUOTE
|  |  |  | EXTRUSION |  |  |  | FIBERGLASS NOSING BOLT & NUT | % | CHATGPT CALCULATION | % | PACKAGING & MARKETING MATERIAL | % | FOB | %
|  |  |  | LADDER | % | CAGE | %
| XLMP0.9LDR | 180 | 236.596 | 103.2322 | 43.63% | 0 | 0% | 15.5825 | 6.586% | 98.8729 | 41.79% | 9.6979 | 4.099% | 9.2105 | 3.893% | 100%
| XLMP1.2LDR | 190 | 259.4639 | 114.532 | 44.14% | 0 | 0% | 15.5825 | 6.006% | 110.4411 | 42.57% | 9.6979 | 3.738% | 9.2105 | 3.55% | 100%
| XLMP1.5LDR | 200 | 282.3318 | 125.8318 | 44.57% | 0 | 0% | 15.5825 | 5.519% | 122.0092 | 43.21% | 9.6979 | 3.435% | 9.2105 | 3.262% | 100%
| XLMP1.8LDR | 220 | 305.1997 | 137.1315 | 44.93% | 0 | 0% | 15.5825 | 5.106% | 133.5774 | 43.77% | 9.6979 | 3.178% | 9.2105 | 3.018% | 100%
| XLMP2.1LDR | 300 | 328.0677 | 148.4313 | 45.24% | 0 | 0% | 15.5825 | 4.75% | 145.1455 | 44.24% | 9.6979 | 2.956% | 9.2105 | 2.808% | 100%
| XLMP2.4LDR | 350 | 490.5298 | 159.731 | 32.56% | 124.6574 | 25.41% | 30.5193 | 6.222% | 156.7137 | 31.95% | 9.6979 | 1.977% | 9.2105 | 1.878% | 100%
| XLMP2.7LDR | 400 | 532.8551 | 171.0308 | 32.1% | 144.1148 | 27.05% | 30.5193 | 5.728% | 168.2818 | 31.58% | 9.6979 | 1.82% | 9.2105 | 1.729% | 100%
| XLMP3.0LDR | 450 | 594.2262 | 182.3305 | 30.68% | 175.1495 | 29.48% | 37.9877 | 6.393% | 179.85 | 30.27% | 9.6979 | 1.632% | 9.2105 | 1.55% | 100%

## SUMMARY WITHOUT CAGE
LADDER PHOTOS
NO CAGE 3 - 7 STEPS
XLMP0.9LDR - XLMP2.1LDR
XLMP LADDER (BREAKDOWN)
RM22/kg, USD3.90, FIBERGLASS NOSING BASED ON SBS, MIG WELDING BASED ON STEPOVER VERTICAL LASER COST (-5%)
PRODUCT MODEL | EA TARGET PRICE/ UNIT | FINAL TO QUOTE/ UNIT | FINAL PRICE/KG WHOLE LADDER | FINAL TO QUOTE/ UNIT | FINAL PRICE/KG EXCLUDE FIBERGLASS NOSING, BOLT & NUT, PACKAGING, STICKER & FOB | LADDER WEIGHT/ UNIT (KG) | PRICE/ UNIT PACKAGING, STICKER & FOB | PRICE/ UNIT FIBERGLASS NOSING BOLT & NUT | OUR FINAL TO QUOTE DIFF FROM TARGET PRICE | (-15%)
MODEL WITH NO CAGE
XLMP0.9LDR | 180 | 187.9095 | 45.6662 | 190 | 37.2841 | 16.0479 | 73.7428 | 60.7716 | 10 | 161.5
XLMP1.2LDR | 190 | 207.1109 | 45.3667 | 210 | 37.8116 | 17.8045 | 73.7428 | 60.7716 | 20 | 178.5
XLMP1.5LDR | 200 | 226.3124 | 45.1211 | 230 | 38.2444 | 19.5611 | 73.7428 | 60.7716 | 30 | 195.5
XLMP1.8LDR | 220 | 245.5138 | 44.9159 | 250 | 38.6059 | 21.3177 | 73.7428 | 60.7716 | 30 | 212.5
XLMP2.1LDR | 300 | 264.7152 | 44.7419 | 270 | 38.9123 | 23.0743 | 73.7428 | 60.7716 | EA saves USD30.00 | 229.5
MODEL WITH CAGE
XLMP2.4LDR | 350 | 420.2532 | #DIV/0! | 425 | 75
XLMP2.7LDR | 400 | 457.8371 | #DIV/0! | 460 | 60
XLMP3.0LDR | 450 | 515.5745 | #DIV/0! | 520 | 70
|  |  | -0.29944 | 20
|  |  | -0.24566 | 20
|  |  | -0.20518 | 20
|  |  | -0.17394 | 20
155
35
60
|  |  |  | 20 | 10
|  |  |  | 20 | 20
|  |  |  | 20 | 30
20

## SUMMARY WITH CAGE
LADDER PHOTOS
2 CAGE RINGS 8 STEPS CAGE HEIGHT: 1565MM | 2 CAGE RINGS 9 STEPS CAGE HEIGHT: 1865MM | 3 CAGE RINGS 10 STEPS CAGE HEIGHT: 2165MM
XLMP2.4LDR | XLMP2.7LDR | XLMP3.0LDR
XLMP LADDER (BREAKDOWN)
RM22/kg, USD3.90, FIBERGLASS NOSING BASED ON SBS, MIG WELDING BASED ON STEPOVER VERTICAL LASER COST (-5%)
PRODUCT MODEL | EA TARGET PRICE/ UNIT | EA ESTIMATE TARGET PRICE/UNIT (REVERSE CALCULATION) |  | FINAL TO QUOTE/ UNIT | ROUNDED OFF FINAL TO QUOTE/ UNIT | FINAL PRICE/KG EXCLUDE FIBERGLASS NOSING, BOLT & NUT, PACKAGING, STICKER & FOB |  |  | WEIGHT/ UNIT (KG) |  |  | PRICE/ UNIT PACKAGING, STICKER & FOB | PRICE/ UNIT |  | BASED ON FINAL TO QUOTE
[15 empty] | EXTRUSION | [5 empty] | FIBERGLASS NOSING & BOLT & NUT |  |  |  | CNC & MIG WELDING (-5%) |  |  |  | PACKAGING & MARKETING MATERIAL | % | FOB | %
| WHOLE SET | LADDER | CAGE |  |  | LADDER RM22/KG | CAGE VERTICAL BAR RM22/KG | CAGE RING RM30/KG | LADDER | CAGE VERTICAL BAR | CAGE RING |  | LADDER FIBERGLASS NOSING BOLT & NUT | CAGE BOLT & NUT | LADDER | % | CAGE VERTICAL BAR | % | CAGE RING | % | LADDER NOSING, BOLT & NUT | % | CAGE BOLT & NUT | % | LADDER CNC & WELDING | % | CAGE NO WELDING CNC & BENDING | %
MODEL WITH CAGE
XLMP2.4LDR | 350 | 276.0344 | 144.2189 | 420.2532 | 425 | 38.0001 | 24.4444 | 33.3333 | 24.8309 | 15.7791 | 3.5995 | 73.7428 | 59.2133 | 56.76 | 155.6353 | 37.03% | 98.9002 | 23.53% | 30.7648 | 7.321% | 15.1829 | 3.613% | 14.5538 | 3.463% | 86.3077 | 20.54% | 0 | 0% | 9.6979 | 2.308% | 9.2105 | 2.192% | 100%
XLMP2.7LDR | 400 | 294.6598 | 163.1774 | 457.8371 | 460 | 38.2216 | 24.4444 | 33.3333 | 26.5875 | 18.8038 | 3.5995 | 73.7428 | 59.2133 | 56.76 | 166.6454 | 36.4% | 117.8587 | 25.74% | 30.7648 | 6.72% | 15.1829 | 3.316% | 14.5538 | 3.179% | 93.9231 | 20.51% | 0 | 0% | 9.6979 | 2.118% | 9.2105 | 2.012% | 100%
XLMP3.0LDR | 450 | 310.7793 | 204.7952 | 515.5745 | 520 | 38.0708 | 24.4444 | 33.3333 | 28.3441 | 21.8286 | 5.3992 | 73.7428 | 59.2133 | 85.14 | 175.1495 | 33.97% | 136.8172 | 26.54% | 46.1473 | 8.951% | 15.1829 | 2.945% | 21.8308 | 4.234% | 101.5385 | 19.69% | 0 | 0% | 9.6979 | 1.881% | 9.2105 | 1.786% | 100%
[5 empty] | 35 | 75
[5 empty] | 60 | 60
70